## Sheet1
MAC 1700 Capacitor Parts List
McIntosh Part Number | Capacitance | Rated Voltage | Dialectric Type | Special Type | Digikey Part # | Mouser Part # | Manufacturer part #
C111 | 1.5mF | 35V | Elect. |  | P932-ND
C110 | 1.5mF | 35V | Elect. |  | P932-ND
C134 | 100mF | 15V | Elect. |  | P11198-ND
C150 | 100mF | 15V | Elect. |  | P11198-ND
C149 | 100mF | 15V | Elect. |  | P11198-ND
C115 | 100mF | 15V | Elect. |  | P11198-ND
C114 | 100mF | 15V | Elect. |  | P11198-ND
C62 | 100mF | 3V | Elect. |  | P11198-ND
C163 | 10mF | 25V | Elect. | Non-Polar | P1176-ND
C164 | 10mF | 25V | Elect. | Non-Polar | P1176-ND
C97 | 10mF | 3V | Elect. |  | 493-1767-ND
C96 | 10mF | 3V | Elect. |  | 493-1767-ND
C81 | 10mF | 3V | Elect. |  | 493-1767-ND
C80 | 10mF | 3V | Elect. |  | 493-1767-ND
C136 | 10mF | 50V | Elect. |  | P10316-ND
C137 | 10mF | 50V | Elect. |  | P10316-ND
C130 | 150mF | 150V | Elect. | MultiCan | P5907-ND
C129 | 150mF | 175V | Elect. | axial |  | 75-39D250V150
C119 | 180mF | 3V | Elect. |  | P12396-ND
C118 | 180mF | 3V | Elect. |  | P12396-ND
C128 | 200mF | -100V | Elect. | MultiCan | 493-1674-ND, 493-1675-ND
C133 | 200mF | 100V | Elect. | MultiCan | 493-1674-ND, 493-1675-ND
C131 | 4000mF | 50V | Elect. | Lug Can 2" D x 2.125L | P10085-ND |  | EEG-A2A402FCE
C132 | 4000mF | 50V | Elect. | Lug Can 2" D x 2.125L | P10085-ND |  | EEG-A2A402FCE
C128 | 500mF | -75V | Elect. | MultiCan | 493-1684-ND
C133 | 500mF | 50V | Elect. | MultiCan | 493-1616-ND, 493-1617-ND
C130 | 50mF | 150V | Elect. | MultiCan | 493-1997-ND
C130 | 80mF | 200V | Elect. | MultiCan | 493-2012-ND, 493-2010-ND, 493-2011-ND
C130 | 80mF | 200V | Elect. | MultiCan | 493-2012-ND, 493-2010-ND, 493-2011-ND
C103 | .01mF | 250V | Mylar |  |  | 539-170103J250AA
C102 | .01mF | 250V | Mylar |  |  | 539-170103J250AA
C107 | .047mF | 250V | Mylar |  |  | 1429-2473
C108 | .047mF | 250V | Mylar |  |  | 1429-2473
C106 | .047mF | 250V | Mylar |  |  | 1429-2473
C101 | .047mF | 250V | Mylar |  |  | 1429-2473
C100 | .047mF | 250V | Mylar |  |  | 1429-2473
C109 | .047mF | 250V | Mylar |  |  | 1429-2473
C155 | .047mF | 250V | Mylar |  |  | 1429-2473
C156 | .047mF | 250V | Mylar |  |  | 1429-2473
C153 | .047mF | 250V | Mylar |  |  | 1429-2473
C154 | .047mF | 250V | Mylar |  |  | 1429-2473
C43 | .1mF | 250V | Mylar |  |  | 1429-2104
C36 | .1mF | 250V | Mylar |  |  | 1429-2104
C90 | .1mF | 250V | Mylar |  |  | 1429-2104
C91 | .1mF | 250V | Mylar |  |  | 1429-2104
C63 | .1mF | 250V | Mylar |  |  | 1429-2104
C46 | .1mF | 250V | Mylar |  |  | 1429-2104
C47 | .1mF | 250V | Mylar |  |  | 1429-2104
C159 | .22mf | 250V | Mylar |  |  | 1429-2224
C160 | .22mf | 250V | Mylar |  |  | 1430-2224
C93 | .47mF | 250V | Mylar |  |  | 1429-2474
C94 | .47mF | 250V | Mylar |  |  | 1429-2474
C99 | .47mF | 250V | Mylar |  |  | 1429-2474
C98 | .47mF | 250V | Mylar |  |  | 1429-2474
C95 | .47mF | 250V | Mylar |  |  | 1429-2474
C86 | .47mF | 250V | Mylar |  |  | 1429-2474
C77 | .47mF | 250V | Mylar |  |  | 1429-2474
C76 | .47mF | 250V | Mylar |  |  | 1429-2474
C92 | .47mF | 250V | Mylar |  |  | 1429-2474
C87 | .47mF | 250V | Mylar |  |  | 1429-2474
C55 | 3300pf | 125V | Mylar |  |  | 505-MKP23300/250/5